## Global
Calibration Procedure Reference
Day | Time | Run Number | Activity | Asplanned Run Number | Run Fidelity Good/Bad [1,0] | Test Start | Test Stop | Comments
date | time | run_n | Activity | run_as_planned | run_fid | t_start | t_end | comments

## M145_beam
| Calibration Procedure Reference | 0:00 | 0:00 | Ion Source Parameters | [12 empty] | Ion Beam Optics | [5 empty] | Beam Scan Parameters
Day | Time | Run Number | Activity | Input gas | Target Species | Beam Energy [eV] | Beam Current [A] | Beam IG1 pressure [T] | Source pressure [T] | Gas inflow pressure [T] | Mass Flow Volts [V] | Filament Current [A] | Magnet Current [A] | Arc Current [A] | Arc Voltage [V] | Lab Temp [F] | Extraction Voltage [V] | Deflection Voltage [V] | ExB Voltage [V] | Einzel Lens Voltage [V] | Y-Steer Voltage [V] | X-Steer Voltage [V] | Sweep Electrode(s) | Start Voltage [V] | Stop Voltage [V] | Step Number | Dwell Time [S] | Log [Y/N] | Test Sequence
date | time | run_n | Activity | gas | species | beam_ev | beam_A | beam_pressure | source_press | gas_press | mfc_v | filam_A | magnet_a | arc_a | arc_v | temp_F | voltExt | voltDefl | voltExB | voltLens | voltYsteer | voltXsteer | scan_elec | scan_v_start | scan_v_stop | scan_step | scan_dwell | scan_log | scan_seq

## M145_system
| Calibration Procedure Reference | 0 | 0 | System Pressure |  |  | M145 Stage Position
Day | Time | Run Number | Activity | Beamline pressure [T] | Chamber pressure [T] | Chamber IG Enabled [1,0] | Yaw [deg] | Pitch [deg] | Roll [deg] | Height | Scan Dimension | Start Position | Stop Position | Test Sequence
date | time | run_n | Activity | pressureBeamIG1 | pressureChamberIG1 | chamber_ig | stageYaw | stagePitch | stageRoll | stageHeight | stageScan | stageScan_start | stageScan_stop | test_seq

## M145_MCP
| Calibration Procedure Reference | 0 | 0 | MCP Voltage |  |  | MCP Cameral Settings
Day | Time | Run Number | Activity | MCP Vin | MCP Vout | MCP Va | ISO | Shutter speed | F Stop | Start Time | Stop Time | Accum Time [S] | MCP Image Sequence
date | time | run_n | Activity | voltMCP_Vin | voltMCP_Vout | voltMCP_Va | mcp_im_ISO | MCP_im_shutter | mcp_im_fStop | mcp_im_start | mcp_im_stop | mcp_im_accu | mcp_im_seq

## FM_optics
| Calibration Procedure Reference | 0 | 0 | Sensor Settings
Day | Time | Run Number | Activity | Incidence Angles (Ion Bias) | Energy bin | Optics setting (Step #) | U+ (P10-ESA) Voltage [V] | U- (P2-CS) Voltage [V] | Outer Deflector Voltage | Inner deflector voltage
date | time | run_n | Activity | incident_ang | E_step | e_step2 | u_pos | u_neg | volt_ETU_defl_outter | volt_ETU_defl_inner

## EM_optics
| Calibration Procedure Reference | 0 | 0 | Sensor Settings
Day | Time | Run Number | Activity | Incidence Angles (Ion Bias) | Energy bin | Optics setting (Step #) | CS (P1) | P2 | P3 | P5 (In ESA) | P6 (Out ESA) | P9 | U+ (P10-ESA) Voltage [V] | U- (P2-CS) Voltage [V] | Outer Deflector Voltage | Inner deflector voltage
date | time | run_n | Activity | incident_ang | E_step | e_step2 | cs | p2 | p3 | p5 | p6 | p9 | p10 | v_inner | volt_ETU_defl_outter | volt_ETU_defl_inner

## TOF
| Calibration Procedure Reference | 0 | 0 |  | Detector Settings |  |  | Accum Time |  |  |  | Detector Counts | [8 empty] | Data
Day | Time | Run Number | Activity | Post-Acc [kV] | MCP Voltage [V] | MCP Vset Register | Anode Disc (Threshold A and C) | Accum Interval [s] | Scan Dimension | Start Position | Stop Position | A | B0 | B3 | C | Singles [TOF0] | Singles [TOF 1] | Singles [TOF 2] | TOF3 | Triple Silver | Data File Name [yyyymmdd_hhmmss]
date | time | run_n | Activity | pac | mcp_v | mcp_v_reg | mcp_anode_thresh | acc_t | EM_scanDim | EM_scanStart | EM_scanStop | ctsA | ctsB0 | ctsB3 | ctsC | cts_tof0 | cts_tof1 | cts_tof2 | cts_tof3 | silver | file_name

## Princeton_PSPL
| Calibration Procedure Reference | 0 | 0 | Beam Parameters | [10 empty] | System | Pressure |  | Stage Position
Day | Time | Run Number | Activity | Input gas | Species | Beam Energy [keV] | Emission Current [mA] | Focus 1 [V] | Focus 2 | Extraction Energy | Position (Px) | Position (Py) | IS Pressure | source pressure | Beam Enabled | Chamber pressure [T] | Chamber IG Enabled [1,0] | Stage Outer [deg] | Stage Inner [deg] | Stage X[mm] | ABM Doubles rate [Cts/Sec]
date | time | run_n | Activity | gas | species | beam_ke | I_emm | voltFocus1 | voltFocus2 | beamKe | beamPx | beamPy | beamISpress | sourcePress | beamEnabled | pressureChamber | chamber_ig | stageOuter | stageInner | stageX | PSPL_abm_cnt

## Princeton_PSPL (2)
| Calibration Procedure Reference | 0 | 0 | Beam Parameters | [10 empty] | System | Pressure |  | Stage Position
Day | Time | Run Number | Activity | Input gas | Species | Beam Energy [keV] | Emission Current [mA] | Focus 1 [V] | Focus 2 | Extraction Energy | Position (Px) | Position (Py) | IS Pressure | source pressure | Beamline pressure [T] | Chamber pressure [T] | Chamber IG Enabled [1,0] | Stage Outer [deg] | Stage Inner [deg] | Stage X[mm] | Test Sequence
date | time | run_n | Activity | gas | species | beam_ke | I_emm | voltFocus1 | voltFocus2 | beamKe | beamPx | beamPy | beamISpress | sourcePress | pressureBeam | pressureChamber | chamber_ig | stageOuter | stageInner | stageX | PSPL_seq

## Star_Sensor
| Calibration Procedure Reference | 0 | 0 | Integrating Sphere | [5 empty] | star sensor |  |  |  | Scan Parameters
Day | Time | Run Number | Activity | Aperture size | Star Mag | Int Sphere Wave 1 | Int Sphere Wave 2 | Int Sphere Spectral Irradiance [W/cm^2] | Int Sphere Spectral Radiance [W/cm^2str] | PMT Voltage [V] | Sensor Azm Angle [deg] | Sensor Elevation [deg] (+2:bottom, 0:middle, -2:top) (+2,0,-2) | Amplifier Yes/No (1/0) | Scan Dimension | Start Position | Stop Position | Scan Step | Delay | interval | DataFilename
date | time | run_n | Activity | str_ap_mm | str_mag | str_wave12 | str_wave2 | str_specIrrad | str_specRad | str_v | str_azm | str_elv | str_amp | str_scan | str_scanStart | str_scanStop | str_scanStep | str_scanDelay | str_scanInterval | str_filename