## Voltage Table
| E Step | 1 | 2 | 3 | 4 | 5 | 6 | 7
| Voltage Scale Factor | 0.034735 | 0.066997 | 0.12871 | 0.2533 | 0.48845 | 1 | 1.9378
geo_mode | Electrodes: | 1 | 2 | 3 | 4 | 5 | 6 | 7
ibex | Collimator | 0 | 0 | 0 | 0 | 0 | 0 | 0
| Outer Rejection Electrode | 0 | 0 | 0 | 0 | 0 | 0 | 0
| Inner Rejection Electrode | 0 | 0 | 0 | 0 | 0 | 0 | 0
| Optics deck and CS ground can. | 0 | 0 | 0 | 0 | 0 | 0 | 0
| Conversion Surface | -14.415 | -27.8036 | -53.4158 | -105.1196 | -202.7063 | -415 | -804.1662
| P2 Electrode | -16.7423 | -32.2924 | -62.0396 | -122.0908 | -235.4323 | -482 | -933.9955
| P3 Electrode | 0 | 0 | 0 | 0 | 0 | 0 | 0
| P9 Electrode | -5.8007 | -11.1884 | -21.495 | -42.3012 | -81.571 | -167 | -323.6043
| Inner ESA | 28.3438 | 54.6693 | 105.0297 | 206.6931 | 398.5743 | 816 | 1581.204
| Outer ESA | 0 | 0 | 0 | 0 | 0 | 0 | 0
| P10 Electrode | 42.0988 | 81.2 | 156 | 307 | 592 | 1212 | 2348.553
| TOF PAC | 16000 | 16000 | 16000 | 16000 | 16000 | 16000 | 16000
| TOF PAC +1kV | 16000 | 16000 | 16000 | 16000 | 16000 | 16000 | 16000
| MCP | 16000 | 16000 | 16000 | 16000 | 16000 | 16000 | 16000
imap_hiTh | Collimator | 0 | 0 | 0 | 0 | 0 | 0 | 0 | collimator | 0
| Outer Rejection Electrode | 4000 | 4000 | 4000 | 4000 | 4000 | 4000 | 4000 | Rejection electrode inner radius | 4000
| Inner Rejection Electrode | -3500 | -3500 | -3500 | -3500 | -3500 | -3500 | -3500 | Rejection electrode outer radius | -3500
| Optics deck and CS ground can. | 0 | 0 | 0 | 0 | 0 | 0 | 0 | Optics deck and CS ground can. | 0
| Conversion Surface | -28.1909 | -54.3745 | -104.4634 | -205.5785 | -396.4251 | -811.6 | -1572.6779 | Conversion Surface | -1572.6779
| P2 Electrode | -30.546 | -58.9169 | -113.1901 | -222.7523 | -429.5419 | -879.4 | -1704.0574 | P2 Electrode | -1704.0574
| P3 Electrode | 0 | 0 | 0 | 0 | 0 | 0 | 0 | P3 Electrode | 0
| P9 Electrode | -5.5923 | -10.7865 | -20.7228 | -40.7814 | -78.6403 | -161 | -311.9778 | P9 Electrode | -311.9778
| Inner ESA | 42.9081 | 82.761 | 158.999 | 312.9019 | 603.3809 | 1235.3 | 2393.7026 | Inner ESA | 42.9081
| Outer ESA | 0 | 0 | 0 | 0 | 0 | 0 | 0 | outter ESA | 0
| P10 Electrode | 61.9117 | 119.4149 | 229.4178 | 451.4825 | 870.6112 | 1782.4 | 3453.8456 | P10 Electrode | 61.9117
| TOF PAC | 16000 | 16000 | 16000 | 16000 | 16000 | 16000 | 16000 | TOF_PAC_VOLTAGE | 16000
| TOF PAC +1kV | 16000 | 16000 | 16000 | 16000 | 16000 | 16000 | 16000 | TOF_PAC_+1kV_VOLTAGE | 16000
| MCP | 16000 | 16000 | 16000 | 16000 | 16000 | 16000 | 16000 | MCP Plane | 16000
| outter Magnet | 11 | 11 | 11 | 11 | 11 | 11 | 11
| inner Magnet | -10 | -10 | -10 | -10 | -10 | -10 | -10
imap_hiRes | Collimator | 0 | 0 | 0 | 0 | 0 | 0 | 0 | 0
| Outer Rejection Electrode | 4000 | 4000 | 4000 | 4000 | 4000 | 4000 | 4000 | 1
| Inner Rejection Electrode | -3500 | -3500 | -3500 | -3500 | -3500 | -3500 | -3500 | 1
| Optics deck and CS ground can. | 0 | 0 | 0 | 0 | 0 | 0 | 0 | 0
| Conversion Surface | -12.5995 | -24.3019 | -46.6883 | -91.8802 | -177.1761 | -362.7322 | -702.8843 | 0.44693
| P2 Electrode | -13.652 | -26.332 | -50.5885 | -99.5556 | -191.977 | -393.0339 | -761.6015 | 0.44693
| P3 Electrode | 0 | 0 | 0 | 0 | 0 | 0 | 0 | 0
| P9 Electrode | -2.4994 | -4.8209 | -9.2618 | -18.2267 | -35.1472 | -71.9568 | -139.4343 | 0.44694
| Inner ESA | 27.9308 | 53.8729 | 103.4996 | 203.6819 | 392.7677 | 804.1123 | 1558.1685 | 0.65094
| Outer ESA | 0 | 0 | 0 | 0 | 0 | 0 | 0 | 0
| P10 Electrode | 40.301 | 77.7324 | 149.3381 | 293.8897 | 566.719 | 1160.2422 | 2248.2594 | 0.65094
| TOF PAC | 16000 | 16000 | 16000 | 16000 | 16000 | 16000 | 16000 | 1
| TOF PAC +1kV | 16000 | 16000 | 16000 | 16000 | 16000 | 16000 | 16000 | 1
| MCP | 16000 | 16000 | 16000 | 16000 | 16000 | 16000 | 16000 | 1
| outter Magnet | 11 | 11 | 11 | 11 | 11 | 11 | 11
| inner Magnet | -10 | -10 | -10 | -10 | -10 | -10 | -10
imap_bk | Collimator | 0 | 0 | 0 | 0 | 0 | 0 | 0
| Outer Rejection Electrode | 4000 | 4000 | 4000 | 4000 | 4000 | 4000 | 4000
| Inner Rejection Electrode | -3500 | -3500 | -3500 | -3500 | -3500 | -3500 | -3500
| Optics deck and CS ground can. | 0 | 0 | 0 | 0 | 0 | 0 | 0
| Conversion Surface | -1572.6779 | -1572.6779 | -1572.6779 | -1572.6779 | -1572.6779 | -1572.6779 | -1572.6779
| P2 Electrode | -1704.0574 | -1704.0574 | -1704.0574 | -1704.0574 | -1704.0574 | -1704.0574 | -1704.0574
| P3 Electrode | 0 | 0 | 0 | 0 | 0 | 0 | 0
| P9 Electrode | -311.9778 | -311.9778 | -311.9778 | -311.9778 | -311.9778 | -311.9778 | -311.9778
| Inner ESA | 42.9081 | 42.9081 | 42.9081 | 42.9081 | 42.9081 | 42.9081 | 42.9081
| Outer ESA | 0 | 0 | 0 | 0 | 0 | 0 | 0
| P10 Electrode | 61.9117 | 61.9117 | 61.9117 | 61.9117 | 61.9117 | 61.9117 | 61.9117
| TOF PAC | 16000 | 16000 | 16000 | 16000 | 16000 | 16000 | 16000
| TOF PAC +1kV | 16000 | 16000 | 16000 | 16000 | 16000 | 16000 | 16000
| MCP | 16000 | 16000 | 16000 | 16000 | 16000 | 16000 | 16000
| outter Magnet | 11 | 11 | 11 | 11 | 11 | 11 | 11
| inner Magnet | -10 | -10 | -10 | -10 | -10 | -10 | -10

## Key
Key:
1 | **Energy Values Listed for H
2 | CE: Center Energy | Energy response peak location, of particles incident to the CS
3 | Intrinsic ESA CE | Energy response peak location of particles recoiling from CS, determined through fitting
4 | No E Dependence | Source distributions passed to simulations (at CS) only vary the energy density --> E_max = 800*voltage_scale_factor
5 | Angle-Energy-Eff Dependence | Source Distributions Passed to simulations (at CS) vary with: angle-E [FWHM_el(Ke),FWHM_azm(Ke)], and ionization efficiency-E dependence. | ionization efficiency and scattering angular distirbution variation, according to incident beam energy, determined through calibration. Cal results linearly fit and source PDF varied continuously.
6 | [IMAP/IBEX]-lo CE | Energy Peak Location, of particles incident to the CS. Determined through simulated Intrinsic ESA CS CE, but including the energy loss at the CS
7 | [IMAP/IBEX]-lo Mean E | Mean energy of particles incident to the CS. Determined through simulated Intrinsic ESA CS CE, but including the energy loss at the CS. Calculaated using a weighted average.