## Global
Calibration Procedure Reference
Day | Time | Run Number | Activity | Asplanned Run Number | Run Fidelity Good/Bad [1,0] | Comments
date | time | run_n2 | Activity | run_as_planned | run_fid | comments

## M145_beam
| Calibration Procedure Reference | 0:00 | 0:00 | Ion Source Parameters | [12 empty] | Ion Beam Optics | [5 empty] | Beam Scan Parameters
Day | Time | Run Number | Activity | Input gas | Target Species | Beam Energy [eV] | Beam Current [A] | Beam IG1 pressure [T] | Source pressure [T] | Gas inflow pressure [T] | Mass Flow Volts [V] | Filament Current [A] | Magnet Current [A] | Arc Current [A] | Arc Voltage [V] | Lab Temp [F] | Extraction Voltage [V] | Deflection Voltage [V] | ExB Voltage [V] | Einzel Lens Voltage [V] | Y-Steer Voltage [V] | X-Steer Voltage [V] | Sweep Electrode(s) | Start Voltage [V] | Stop Voltage [V] | Step Number | Dwell Time [S] | Log [Y/N] | Test Sequence
date | time | run_n2 | Activity | gas | species | beam_ev | beam_A | beam_pressure | source_press | gas_press | mfc_v | filam_A | magnet_a | arc_a | arc_v | temp_F | voltExt | voltDefl | voltExB | voltLens | voltYsteer | voltXsteer | scan_elec | scan_v_start | scan_v_stop | scan_step | scan_dwell | scan_log | scan_seq

## M145_system
| Calibration Procedure Reference | 0 | 0 | System Pressure |  |  | M145 Stage Position
Day | Time | Run Number | Activity | Beamline pressure [T] | Chamber pressure [T] | Chamber GV Open/Closed [1,0] | Yaw [deg] | Pitch [deg] | Roll [deg] | Height | Scan Dimension | Start Position | Stop Position | Start Time | Stop Time | Test Sequence
date | time | run_n2 | Activity | pressureBeamIG1 | pressureChamberIG1 | chamber_gv | stageYaw | stagePitch | stageRoll | stageHeight | stageScan | stageScan_start | stageScan_stop | Tstart | Tstop | test_seq

## M145_MCP
| Calibration Procedure Reference | 0 | 0 | MCP Voltage |  |  | MCP Cameral Settings
Day | Time | Run Number | Activity | MCP Vin | MCP Vout | MCP Va | ISO | Shutter speed | F Stop | Start Time | Stop Time | Accum Time [S] | MCP Image Sequence
date | time | run_n2 | Activity | voltMCP_Vin | voltMCP_Vout | voltMCP_Va | mcp_im_ISO | MCP_im_shutter | mcp_im_fStop | mcp_im_start | mcp_im_stop | mcp_im_accu | mcp_im_seq

## ETU_sensor
| Calibration Procedure Reference | 0 | 0 | Sensor Settings
Day | Time | Run Number | Activity | Incidence Angles (Ion Bias) | Energy bin | Optics setting (Step #) | CS (P1) | P2 | P3 | P5 (In ESA) | P6 (Out ESA) | P9 | U+ (P10-ESA) Voltage [V] | U- (P2-CS) Voltage [V] | Outer Deflector Voltage | Inner deflector voltage | Post-Acc [kV]
date | time | run_n2 | Activity | incident_ang | E_step | e_step2 | cs | p2 | p3 | p5 | p6 | p9 | p10 | v_inner | volt_ETU_defl_outter | volt_ETU_defl_inner | pac

## ETU_tof
| Calibration Procedure Reference | 0 | 0 | Detector Settings |  |  | Accum Time |  | Detector Counts | [9 empty] | Data
Day | Time | Run Number | Activity | MCP Voltage [V] | Anode Disc (Threshold A and C) | DE Enabled | Accum Interval [s] | Number of Unit Intervals | A | B0 | B3 | C | Singles [TOF0] | Singles [TOF 1] | Singles [TOF 2] | TOF3 | Triple Silver | Triple Gold | Data File Name [yyyymmdd_hhmmss] | DE Data Exported [Y/N][1/0] | Rate Data Exported [Y/N][1/0]
date | time | run_n2 | Activity | mcp_v | anode_thresh | de_en | acc_t | int_num | ctsA | ctsB0 | ctsB3 | ctsC | cts_tof0 | cts_tof1 | cts_tof2 | cts_tof3 | silver | gold | file_name | DE_exported | rate_export